## Parameters
In_Depth.xls |  |  |  | Crust: | 32000 | m | E1: | -1e-16 | /s | ANGLE: | 2.3562 | Note: ATAN2 of Excel takes (x,y), unlike Fortran ATAN2(y,x)!
Stress and Thermal Profile of Lithosphere |  |  |  | Mantle: | 85000 | m | E2: | 1e-16 | /s | RADIUS: | 1.4142e-16
by Peter Bird; 1998.08; rev. 2007.10 |  |  |  | Q: | 0.054 | W/m^2 | Note: E1 (more -) £ E2 (more +) |  |  | EZ | 0
[bold relevant; grey irrelevant] |  |  |  | Vertical Integral of Shear Stress: |  |  |  | 3.4203e+12 |  | SecInv | 1e-16
iEarth5-049.in: FFRIC 0.1, TAUMAX 2.0E12, ICONVE6#3, type-4A slabs; no internal VBCs | [9 empty] | VisInf | 3.3627e+19 | 1388925161271750
0.1 |  | FAULT FRICTION COEFFICIENT | [7 empty] | Computation of ESCRIT:
0.85 |  | CONTINUUM FRICTION COEFFICIENT | [7 empty] | TT | TS | NS |  | NN
1 |  | BIOT COEFFICIENT (EFFICACY OF PORE PRESSURE) | [7 empty] | 5e-17 | 9.9999e-17 | 9.9999e-17 |  | 5e-17
0 |  | BYERLY (0.-.99); FRACTIONAL STRENGTH REDUCTION OF MASTER FAULT | [7 empty] | ESCRIT: | 9.9999e-17
2300000000 | 95000 | ACREEP (SHEAR STRESS COEFFICIENT OF CREEP LAW) <**** ! | [7 empty] | Computation of DSFDEV:
4000 | 18314 | BCREEP (ACTIVATION ENERGY/N/GAS-CONSTANT) (IN KELVIN) <** ! | [7 empty] | STFRIC: | 0.64765
0 | 0.0171 | CCREEP (DERIVITIVE OF BCREEP WITH RESPECT TO DEPTH; CRUST/MANTLE) | [7 empty] | GAMMA: | 4.6761
500000000 | 500000000 | DCREEP (MAXIMUM SHEAR STRESS; CRUST/MANTLE) | [7 empty] | TSFT | TSFS | TSFN
0.33333 |  | ECREEP (EXPONENT ON STRAIN-RATE IN CREEP-STRESS LAWS)=(1/N) | [7 empty] | 1.8381 | 0.64765 | 0.39307
1412 | 0.00061 | INTERCEPT AND SLOPE OF UPPER MANTLE ADIABAT (K, K/M) | [7 empty] | TTf | TSf | NSf |  | NNf
400000 |  | ZBASTH: DEPTH OF BASE OF ASTHENOSPHERE | [7 empty] | 1.8381 | 0.64787 | 0.6477 |  | 0.39307
AF |  | Africa plate reference frame
6 | 1 | ICONVE:0=NONE;1=HAGER;2=BAUMGARDNER;3=PB2002;4=CONTINENTAL PB2002;5=forearc;6=inferred | [7 empty] | DSFDEV: | 0.6477
20000000 |  | TRHMAX (LIMIT ON BASAL TRACTION)
2000000000000 |  | TAUMAX (DOWN-DIP INTEGRAL OF SUBDUCTION ZONE TRACTION)
1032 |  | RHOH2O (DENSITY OF WATER, AT P=0 AND T=SURFACE TEMPERATURE)
2889 | 3332 | RHOBAR (MEAN DENSITY AT P=0 AND T=0; CRUST/MANTLE)
3125 |  | RHOAST (DENSITY OF ASTHENOSPHERE, AT P=0 AND AMBIENT T)
9.8 |  | GRAVITATIONAL ACCELERATION
1000 |  | ONE KILOMETER, EXPRESSED IN CURRENT LENGTH UNITS
6371000 |  | RADIUS OF THE PLANET
2.4e-05 | 3.94e-05 | VOLUMETRIC THERMAL EXPANSION COEFFICIENT; CRUST/MANTLE
2.7 | 3.2 | THERMAL CONDUCTIVITY; CRUST/MANTLE
3.5e-07 | 3.2e-08 | RADIOACTIVE HEAT PRODUCTION, ON VOLUME (NOT MASS) BASIS
273 |  | SURFACE TEMPERATURE, IN KELVIN
1223 | 1673 | UPPER TEMPERATURE LIMITS, IN KELVIN; CRUST/MANTLE-LITHOSPHERE
50 |  | MAXIMUM NUMBER OF ITERATIONS
0.0001 |  | ACCEPTABLE CONVERGENCE LEVEL (FRACTIONAL VELOCITY CHANGE)
50000000 |  | REFERENCE LEVEL OF SHEAR STRESS
1e-11 |  | ACCEPTABLE LEVEL OF VELOCITY ERRORS (1 MM/A = 3.17E-11 M/S)
F |  | OUTPUT NODE VELOCITIES EVERY ITERATION? (FOR CONVERGENCE STUDIES)
Z, m | Crust? | Q, W/m^2 | T, K | T, C | Density | Szz(eff.) | B+C*Z | Exp | CreepShear | FricShear | EQs? | steps below | in plate? | ShearStress
0 | 1 | 0.054 | 273 | 0 | 2870.0713 | 0 | 4000 | 2308283.3138 | 500000000 | 0 | 1 | 42.872 | 1 | 0
1000 | 1 | 0.05365 | 292.9352 | 19.9352 | 2868.689 | 18006325.5582 | 4000 | 851621.7453 | 500000000 | 11662634.5747 | 1 | 41.9034 | 1 | 11662634.5747
2000 | 1 | 0.0533 | 312.7407 | 39.7407 | 2867.3158 | 35999149.3428 | 4000 | 358665.9919 | 500000000 | 23316524.0976 | 1 | 40.9339 | 1 | 23316524.0976
3000 | 1 | 0.05295 | 332.4167 | 59.4167 | 2865.9516 | 53978559.4362 | 4000 | 168230.6108 | 500000000 | 34961725.6191 | 1 | 39.9635 | 1 | 34961725.6191
4000 | 1 | 0.0526 | 351.963 | 78.963 | 2864.5963 | 71944643.9208 | 4000 | 86235.0648 | 500000000 | 46598296.1901 | 1 | 2.3678 | 1 | 46598296.1901
5000 | 1 | 0.05225 | 371.3796 | 98.3796 | 2863.25 | 89897490.879 | 4000 | 47602.9484 | 320143539.1216 | 58226292.8613 | 1 | 1.8233 | 1 | 58226292.8613
6000 | 1 | 0.0519 | 390.6667 | 117.6667 | 2861.9127 | 107837188.3932 | 4000 | 27970.5612 | 188110080.4909 | 69845772.6831 | 1 | 1.4221 | 1 | 69845772.6831
7000 | 1 | 0.05155 | 409.8241 | 136.8241 | 2860.5844 | 125763824.5458 | 4000 | 17331.5805 | 116559870.969 | 81456792.7064 | 1 | 0.66773 | 1 | 81456792.7064
8000 | 1 | 0.0512 | 428.8519 | 155.8519 | 2859.2651 | 143677487.4192 | 4000 | 11239.9574 | 75591950.8243 | 93059409.9817 | 0 | -0.48261 | 1 | 75591950.8243
9000 | 1 | 0.05085 | 447.75 | 174.75 | 2857.9548 | 161578265.0958 | 4000 | 7582.1848 | 50992376.8702 | 104653681.5599 | 0 | -1.9889 | 1 | 50992376.8702
10000 | 1 | 0.0505 | 466.5185 | 193.5185 | 2856.6535 | 179466245.658 | 4000 | 5293.0532 | 35597307.3992 | 116239664.4914 | 0 | -3.739 | 1 | 35597307.3992
11000 | 1 | 0.05015 | 485.1574 | 212.1574 | 2855.3611 | 197341517.1882 | 4000 | 3807.5714 | 25607014.3709 | 127817415.827 | 0 | -5.5966 | 1 | 25607014.3709
12000 | 1 | 0.0498 | 503.6667 | 230.6667 | 2854.0778 | 215204167.7688 | 4000 | 2812.307 | 18913574.6504 | 139386992.6173 | 0 | -7.4482 | 1 | 18913574.6504
13000 | 1 | 0.04945 | 522.0463 | 249.0463 | 2852.8034 | 233054285.4822 | 4000 | 2126.3362 | 14300223.5057 | 150948451.9131 | 0 | -9.2241 | 1 | 14300223.5057
14000 | 1 | 0.0491 | 540.2963 | 267.2963 | 2851.538 | 250891958.4108 | 4000 | 1641.4663 | 11039333.7623 | 162501850.7649 | 0 | -10.8943 | 1 | 11039333.7623
15000 | 1 | 0.04875 | 558.4167 | 285.4167 | 2850.2816 | 268717274.637 | 4000 | 1290.9194 | 8681805.0294 | 174047246.2235 | 0 | -12.4552 | 1 | 8681805.0294
16000 | 1 | 0.0484 | 576.4074 | 303.4074 | 2849.0342 | 286530322.2432 | 4000 | 1032.2912 | 6942455.6732 | 185584695.3395 | 0 | -13.9167 | 1 | 6942455.6732
17000 | 1 | 0.04805 | 594.2685 | 321.2685 | 2847.7958 | 304331189.3118 | 4000 | 837.9547 | 5635486.4406 | 197114255.1635 | 0 | -15.2936 | 1 | 5635486.4406
18000 | 1 | 0.0477 | 612 | 339 | 2846.5664 | 322119963.9252 | 4000 | 689.4869 | 4636998.0672 | 208635982.7463 | 0 | -16.601 | 1 | 4636998.0672
19000 | 1 | 0.04735 | 629.6019 | 356.6019 | 2845.3459 | 339896734.1658 | 4000 | 574.3399 | 3862601.5835 | 220149935.1384 | 0 | -17.8527 | 1 | 3862601.5835
20000 | 1 | 0.047 | 647.0741 | 374.0741 | 2844.1345 | 357661588.116 | 4000 | 483.8004 | 3253697.2398 | 231656169.3907 | 0 | -19.0599 | 1 | 3253697.2398
21000 | 1 | 0.04665 | 664.4167 | 391.4167 | 2842.932 | 375414613.8582 | 4000 | 411.7097 | 2768866.5573 | 243154742.5536 | 0 | -20.232 | 1 | 2768866.5573
22000 | 1 | 0.0463 | 681.6296 | 408.6296 | 2841.7385 | 393155899.4748 | 4000 | 353.6436 | 2378354.7769 | 254645711.678 | 0 | -21.3762 | 1 | 2378354.7769
23000 | 1 | 0.04595 | 698.713 | 425.713 | 2840.554 | 410885533.0482 | 4000 | 306.3755 | 2060463.5221 | 266129133.8144 | 0 | -22.4983 | 1 | 2060463.5221
24000 | 1 | 0.0456 | 715.6667 | 442.6667 | 2839.3785 | 428603602.6608 | 4000 | 267.52 | 1799148.8657 | 277605066.0135 | 0 | -23.6029 | 1 | 1799148.8657
25000 | 1 | 0.04525 | 732.4907 | 459.4907 | 2838.212 | 446310196.395 | 4000 | 235.2903 | 1582394.7397 | 289073565.326 | 0 | -24.6934 | 1 | 1582394.7397
26000 | 1 | 0.0449 | 749.1852 | 476.1852 | 2837.0545 | 464005402.3332 | 4000 | 208.3322 | 1401093.9859 | 300534688.8026 | 0 | -25.7726 | 1 | 1401093.9859
27000 | 1 | 0.04455 | 765.75 | 492.75 | 2835.906 | 481689308.5578 | 4000 | 185.608 | 1248267.3046 | 311988493.4939 | 0 | -26.8428 | 1 | 1248267.3046
28000 | 1 | 0.0442 | 782.1852 | 509.1852 | 2834.7664 | 499362003.1512 | 4000 | 166.3142 | 1118510.5948 | 323435036.4506 | 0 | -27.9056 | 1 | 1118510.5948
29000 | 1 | 0.04385 | 798.4907 | 525.4907 | 2833.6358 | 517023574.1958 | 4000 | 149.8224 | 1007598.9022 | 334874374.7233 | 0 | -28.9624 | 1 | 1007598.9022
30000 | 1 | 0.0435 | 814.6667 | 541.6667 | 2832.5143 | 534674109.774 | 4000 | 135.6372 | 912199.2012 | 346306565.3627 | 0 | -30.0144 | 1 | 912199.2012
31000 | 1 | 0.04315 | 830.713 | 557.713 | 2831.4017 | 552313697.9682 | 4000 | 123.3642 | 829659.7677 | 357731665.4195 | 0 | -31.0623 | 1 | 829659.7677
32000 | 1 | 0.0428 | 846.6296 | 573.6296 | 2830.2981 | 569942426.8608 | 4000 | 112.6872 | 757854.0948 | 369149731.9443 | 0 | 0.75708 | 1 | 757854.0948
33000 | 0 | 0.042609 | 861.1057 | 588.1057 | 3218.9534 | 589470158.9105 | 18878.3 | 3320310244.3804 | 500000000 | 381797776.2237 | 1 | 8.5185 | 1 | 381797776.2237
34000 | 0 | 0.042577 | 874.416 | 601.416 | 3217.206 | 610893739.5439 | 18895.4 | 2425162449.3979 | 500000000 | 395673755.0513 | 1 | 6.1232 | 1 | 395673755.0513
35000 | 0 | 0.042545 | 887.7164 | 614.7164 | 3215.4599 | 632300202.203 | 18912.5 | 1788539971.8507 | 496827136.9682 | 409538646.6265 | 1 | 0.6196 | 1 | 409538646.6265
36000 | 0 | 0.042513 | 901.0067 | 628.0067 | 3213.7151 | 653689559.7534 | 18929.6 | 1331257002.3059 | 369801410.8905 | 423392459.282 | 0 | -0.50579 | 1 | 369801410.8905
37000 | 0 | 0.042481 | 914.287 | 641.287 | 3211.9717 | 675061825.0605 | 18946.7 | 999658628.0141 | 277688808.7035 | 437235201.3509 | 0 | -1.964 | 1 | 277688808.7035
38000 | 0 | 0.042449 | 927.5573 | 654.5573 | 3210.2295 | 696417010.9899 | 18963.8 | 757006671.7556 | 210284065.9496 | 451066881.1662 | 0 | -3.7873 | 1 | 210284065.9496
39000 | 0 | 0.042417 | 940.8176 | 667.8176 | 3208.4887 | 717755130.4071 | 18980.9 | 577892719.6928 | 160529141.0416 | 464887507.0607 | 0 | -5.9862 | 1 | 160529141.0416
40000 | 0 | 0.042385 | 954.0679 | 681.0679 | 3206.7492 | 739076196.1776 | 18998 | 444574617.4775 | 123495553.8296 | 478697087.3674 | 0 | -8.5418 | 1 | 123495553.8296
41000 | 0 | 0.042353 | 967.3082 | 694.3082 | 3205.011 | 760380221.167 | 19015.1 | 344548871.7845 | 95710038.4719 | 492495630.4194 | 0 | -11.4037 | 1 | 95710038.4719
42000 | 0 | 0.042321 | 980.5385 | 707.5385 | 3203.2741 | 781667218.2407 | 19032.2 | 268925731.8702 | 74703167.6814 | 506283144.5494 | 0 | -14.4945 | 1 | 74703167.6814
43000 | 0 | 0.042289 | 993.7589 | 720.7589 | 3201.5385 | 802937200.2642 | 19049.3 | 211330979.1932 | 58704287.8536 | 520059638.0905 | 0 | -17.7197 | 1 | 58704287.8536
44000 | 0 | 0.042257 | 1006.9692 | 733.9692 | 3199.8043 | 824190180.1032 | 19066.4 | 167156769.9773 | 46433415.389 | 533825119.3757 | 0 | -20.9812 | 1 | 46433415.389
45000 | 0 | 0.042225 | 1020.1695 | 747.1695 | 3198.0713 | 845426170.6231 | 19083.5 | 133046006.0832 | 36958003.359 | 547579596.7378 | 0 | -24.1909 | 1 | 36958003.359
46000 | 0 | 0.042193 | 1033.3598 | 760.3598 | 3196.3397 | 866645184.6893 | 19100.6 | 106534378.6257 | 29593507.0808 | 561323078.5099 | 0 | -27.2791 | 1 | 29593507.0808
47000 | 0 | 0.042161 | 1046.5401 | 773.5401 | 3194.6094 | 887847235.1676 | 19117.7 | 85799808.7572 | 23833782.8666 | 575055573.0248 | 0 | -30.1984 | 1 | 23833782.8666
48000 | 0 | 0.042129 | 1059.7104 | 786.7104 | 3192.8804 | 909032334.9232 | 19134.8 | 69485662.925 | 19301980.1149 | 588777088.6156 | 0 | -32.9235 | 1 | 19301980.1149
49000 | 0 | 0.042097 | 1072.8707 | 799.8707 | 3191.1527 | 930200496.8219 | 19151.9 | 56575061.1685 | 15715626.2127 | 602487633.6152 | 0 | -35.4468 | 1 | 15715626.2127
50000 | 0 | 0.042065 | 1086.021 | 813.021 | 3189.4263 | 951351733.7291 | 19169 | 46300849.5524 | 12861618.3504 | 616187216.3565 | 0 | -37.7738 | 1 | 12861618.3504
51000 | 0 | 0.042033 | 1099.1614 | 826.1614 | 3187.7012 | 972486058.5102 | 19186.1 | 38080656.4588 | 10578183.2221 | 629875845.1725 | 0 | -39.9184 | 1 | 10578183.2221
52000 | 0 | 0.042001 | 1112.2917 | 839.2917 | 3185.9775 | 993603484.031 | 19203.2 | 31469720.7839 | 8741773.4713 | 643553528.3962 | 0 | -41.8989 | 1 | 8741773.4713
53000 | 0 | 0.041969 | 1125.412 | 852.412 | 3184.255 | 1014704023.1567 | 19220.3 | 26126400.754 | 7257486.6037 | 657220274.3604 | 0 | -43.7353 | 1 | 7257486.6037
54000 | 0 | 0.041937 | 1138.5223 | 865.5223 | 3182.5339 | 1035787688.753 | 19237.4 | 21786792.5424 | 6052014.4548 | 670876091.3982 | 0 | -45.4472 | 1 | 6052014.4548
55000 | 0 | 0.041905 | 1151.6226 | 878.6226 | 3180.8141 | 1056854493.6855 | 19254.5 | 18245936.6723 | 5068422.6357 | 684520987.8425 | 0 | -47.053 | 1 | 5068422.6357
56000 | 0 | 0.041873 | 1164.7129 | 891.7129 | 3179.0956 | 1077904450.8195 | 19271.6 | 15343818.8439 | 4262261.7925 | 698154972.0263 | 0 | -48.5692 | 1 | 4262261.7925
57000 | 0 | 0.041841 | 1177.7932 | 904.7932 | 3177.3784 | 1098937573.0207 | 19288.7 | 12954881.5903 | 3598654.1154 | 711778052.2824 | 0 | -50.0101 | 1 | 3598654.1154
58000 | 0 | 0.041809 | 1190.8635 | 917.8635 | 3175.6625 | 1119953873.1545 | 19305.8 | 10980122.1878 | 3050098.2679 | 725390236.9439 | 0 | -51.388 | 1 | 3050098.2679
59000 | 0 | 0.041777 | 1203.9239 | 930.9239 | 3173.9479 | 1140953364.0864 | 19322.9 | 9341106.7592 | 2594806.6022 | 738991534.3438 | 0 | -52.7135 | 1 | 2594806.6022
60000 | 0 | 0.041745 | 1216.9742 | 943.9742 | 3172.2347 | 1161936058.6821 | 19340 | 7975412.0652 | 2215438.9641 | 752581952.8148 | 0 | -53.9954 | 1 | 2215438.9641
61000 | 0 | 0.041713 | 1230.0145 | 957.0145 | 3170.5227 | 1182901969.8069 | 19357.1 | 6833136.7914 | 1898133.5849 | 766161500.6901 | 0 | -55.2411 | 1 | 1898133.5849
62000 | 0 | 0.041681 | 1243.0448 | 970.0448 | 3168.8121 | 1203851110.3265 | 19374.2 | 5874218.2164 | 1631761.6963 | 779730186.3025 | 0 | -56.4566 | 1 | 1631761.6963
63000 | 0 | 0.041649 | 1256.0651 | 983.0651 | 3167.1028 | 1224783493.1063 | 19391.3 | 5066358.4658 | 1407351.4772 | 793288017.9851 | 0 | -57.6471 | 1 | 1407351.4772
64000 | 0 | 0.041617 | 1269.0754 | 996.0754 | 3165.3948 | 1245699131.0118 | 19408.4 | 4383414.4342 | 1217640.8008 | 806835004.0707 | 0 | -58.8168 | 1 | 1217640.8008
65000 | 0 | 0.041585 | 1282.0757 | 1009.0757 | 3163.6881 | 1266598036.9087 | 19425.5 | 3804142.0811 | 1056728.4201 | 820371152.8923 | 0 | -59.9692 | 1 | 1056728.4201
66000 | 0 | 0.041553 | 1295.066 | 1022.066 | 3161.9827 | 1287480223.6623 | 19442.6 | 3311212.8267 | 919800.7394 | 833896472.7829 | 0 | -61.1073 | 1 | 919800.7394
67000 | 0 | 0.041521 | 1308.0464 | 1035.0464 | 3160.2786 | 1308345704.1382 | 19459.7 | 2890439.8219 | 802916.8841 | 847410972.0754 | 0 | -62.2334 | 1 | 802916.8841
68000 | 0 | 0.041489 | 1321.0167 | 1048.0167 | 3158.5759 | 1329194491.202 | 19476.8 | 2530166.806 | 702838.9357 | 860914659.1028 | 0 | -63.3495 | 1 | 702838.9357
69000 | 0 | 0.041457 | 1333.977 | 1060.977 | 3156.8744 | 1350026597.7191 | 19493.9 | 2220783.4567 | 616897.3039 | 874407542.198 | 0 | -64.4574 | 1 | 616897.3039
70000 | 0 | 0.041425 | 1346.9273 | 1073.9273 | 3155.1743 | 1370842036.5551 | 19511 | 1954339.5592 | 542883.5492 | 887889629.6939 | 0 | -65.5584 | 1 | 542883.5492
71000 | 0 | 0.041393 | 1359.8676 | 1086.8676 | 3153.4755 | 1391640820.5754 | 19528.1 | 1724236.6849 | 478964.7361 | 901360929.9236 | 0 | -66.6536 | 1 | 478964.7361
72000 | 0 | 0.041361 | 1372.7979 | 1099.7979 | 3151.778 | 1412422962.6457 | 19545.2 | 1524980.905 | 423614.741 | 914821451.22 | 0 | -67.7442 | 1 | 423614.741
73000 | 0 | 0.041329 | 1385.7182 | 1112.7182 | 3150.0818 | 1433188475.6314 | 19562.3 | 1351983.7484 | 375558.9618 | 928271201.916 | 0 | -68.8308 | 1 | 375558.9618
74000 | 0 | 0.041297 | 1398.6285 | 1125.6285 | 3148.3869 | 1453937372.398 | 19579.4 | 1201401.4349 | 333729.6592 | 941710190.3446 | 0 | -69.9142 | 1 | 333729.6592
75000 | 0 | 0.041265 | 1411.5289 | 1138.5289 | 3146.6934 | 1474669665.811 | 19596.5 | 1070004.5846 | 297229.7643 | 955138424.8387 | 0 | -70.995 | 1 | 297229.7643
76000 | 0 | 0.041233 | 1424.4192 | 1151.4192 | 3145.0011 | 1495385368.7361 | 19613.6 | 955072.2789 | 265303.4505 | 968555913.7313 | 0 | -72.0736 | 1 | 265303.4505
77000 | 0 | 0.041201 | 1437.2995 | 1164.2995 | 3143.3102 | 1516084494.0386 | 19630.7 | 854305.6461 | 237312.1288 | 981962665.3553 | 0 | -73.1505 | 1 | 237312.1288
78000 | 0 | 0.041169 | 1450.1698 | 1177.1698 | 3141.6205 | 1536767054.5842 | 19647.8 | 765757.1517 | 212714.8061 | 995358688.0437 | 0 | -74.226 | 1 | 212714.8061
79000 | 0 | 0.041137 | 1463.0301 | 1190.0301 | 3139.9322 | 1557433063.2383 | 19664.9 | 687772.5656 | 191051.9642 | 1008743990.1294 | 0 | -75.3005 | 1 | 191051.9642
80000 | 0 | 0.041105 | 1475.8804 | 1202.8804 | 3138.2452 | 1578082532.8664 | 19682 | 618943.1908 | 171932.2902 | 1022118579.9455 | 0 | -76.3741 | 1 | 171932.2902
81000 | 0 | 0.041073 | 1488.7207 | 1215.7207 | 3136.5596 | 1598715476.3341 | 19699.1 | 558066.4254 | 155021.7209 | 1035482465.8247 | 0 | -77.4472 | 1 | 155021.7209
82000 | 0 | 0.041041 | 1501.551 | 1228.551 | 3134.8752 | 1619331906.5069 | 19716.2 | 504113.1142 | 140034.374 | 1048835656.1002 | 0 | -78.5198 | 1 | 140034.374
83000 | 0 | 0.041009 | 1514.3714 | 1241.3714 | 3133.1921 | 1639931836.2503 | 19733.3 | 456200.4448 | 126725.0184 | 1062178159.1048 | 0 | -79.5922 | 1 | 126725.0184
84000 | 0 | 0.040977 | 1527.1817 | 1254.1817 | 3131.5104 | 1660515278.4298 | 19750.4 | 413569.3876 | 114882.8083 | 1075509983.1715 | 0 | -80.6645 | 1 | 114882.8083
85000 | 0 | 0.040945 | 1539.982 | 1266.982 | 3129.8299 | 1681082245.911 | 19767.5 | 375565.8684 | 104326.0526 | 1088831136.6333 | 0 | -81.7367 | 1 | 104326.0526
86000 | 0 | 0.040913 | 1552.7723 | 1279.7723 | 3128.1508 | 1701632751.5593 | 19784.6 | 341625.0161 | 94897.8392 | 1102141627.823 | 0 | -82.8091 | 1 | 94897.8392
87000 | 0 | 0.040881 | 1565.5526 | 1292.5526 | 3126.473 | 1722166808.2403 | 19801.7 | 311257.9503 | 86462.3652 | 1115441465.0737 | 0 | -83.8818 | 1 | 86462.3652
88000 | 0 | 0.040849 | 1578.3229 | 1305.3229 | 3124.7965 | 1742684428.8195 | 19818.8 | 284040.672 | 78901.8507 | 1128730656.7183 | 0 | -84.9547 | 1 | 78901.8507
89000 | 0 | 0.040817 | 1591.0832 | 1318.0832 | 3123.1213 | 1763185626.1624 | 19835.9 | 259604.7018 | 72113.9381 | 1142009211.0898 | 0 | -86.0279 | 1 | 72113.9381
90000 | 0 | 0.040785 | 1603.8335 | 1330.8335 | 3121.4474 | 1783670413.1346 | 19853 | 237629.1701 | 66009.4949 | 1155277136.5211 | 0 | -87.1016 | 1 | 66009.4949
91000 | 0 | 0.040753 | 1616.5739 | 1343.5739 | 3119.7749 | 1804138802.6014 | 19870.1 | 217834.1213 | 60510.7543 | 1168534441.3451 | 0 | -88.1757 | 1 | 60510.7543
92000 | 0 | 0.040721 | 1629.3042 | 1356.3042 | 3118.1036 | 1824590807.4286 | 19887.2 | 199974.8318 | 55549.7359 | 1181781133.8948 | 0 | -89.2503 | 1 | 55549.7359
93000 | 0 | 0.040689 | 1642.0245 | 1369.0245 | 3116.4337 | 1845026440.4816 | 19904.3 | 183836.9779 | 51066.9042 | 1195017222.5032 | 0 | -90.3255 | 1 | 51066.9042
94000 | 0 | 0.040657 | 1654.7348 | 1381.7348 | 3114.7651 | 1865445714.6258 | 19921.4 | 169232.5185 | 47010.0244 | 1208242715.5032 | 0 | -91.4013 | 1 | 47010.0244
95000 | 0 | 0.040625 | 1667.4351 | 1394.4351 | 3113.0978 | 1885848642.7269 | 19938.5 | 155996.1786 | 43333.1857 | 1221457621.2278 | 0 | -92.4777 | 1 | 43333.1857
96000 | 0 | 0.040593 | 1680.1254 | 1407.1254 | 3111.4318 | 1906235237.6503 | 19955.6 | 143982.441 | 39995.966 | 1234661948.0099 | 0 | -93.5547 | 1 | 39995.966
97000 | 0 | 0.040561 | 1692.8057 | 1419.8057 | 3109.7671 | 1926605512.2616 | 19972.7 | 133062.9666 | 36962.7147 | 1247855704.1824 | 0 | -94.6324 | 1 | 36962.7147
98000 | 0 | 0.040529 | 1705.476 | 1432.476 | 3108.1037 | 1946959479.4263 | 19989.8 | 123124.3785 | 34201.9376 | 1261038898.0784 | 0 | -95.7108 | 1 | 34201.9376
99000 | 0 | 0.040497 | 1718.1364 | 1445.1364 | 3106.4417 | 1967297152.0099 | 20006.9 | 114066.355 | 31685.7669 | 1274211538.0307 | 0 | -96.7899 | 1 | 31685.7669
100000 | 0 | 0.040465 | 1730.7867 | 1457.7867 | 3104.7809 | 1987618542.8779 | 20024 | 105799.9851 | 29389.5046 | 1287373632.3723 | 0 |  |  | 0
[9 empty] | Vertical Integral of Shear Stress: |  |  |  |  | 3.4203e+12