## f_Gorda-Cal-Nev
f_format~sample.xls
by Peter Bird, UCLA, 2012.10.31
Use this spreadsheet as a template for preparing input data for my PROGRAM Slippery.
When the spreadsheet is done, Save As... Text (tab-delimited) and strip off the header lines; it should look like f_format-sample.txt (provided).
In the (bold-faced) "Fault Name" rows, only the fault "Code" (in NeoKinema format) and the "Fault Name" will be used by Slippery; columns C~H are editorial comments.
In "Reference" rows, the critical columns are A~F; the "Neo-Rate" and "Neo-Sigma" are just (optional) rough manual estimates, and will be ignored by Slippery.
You should know that Slippery can only compute single-feature offset-rates from offsets and ages entered IN THE SAME ROW.
If no single-feature row has both offset and age, then Slippery will return a combined offset-rate based ENTIRELY on its prior distributions.
Upper limits on offset or age can be entered using the "<" character; for lower limits, use ">".
Ranges in offset or age must be entered with the "~" character as a separator between the two values.
Characters "?" and "~" [when leading a single number] have no formal meaning to Slippery; use them, or omit them, freely.
The number of digits in each entry is significant; do not enter values with more precision that the data warrants!
EXPLANATION
Code | Type of fault | Offset =
P | low~angle thrust Plate or naPpe in sedimentary rocks | shortening
T | basement~involved Thrust with no fault~plane rotation | throw
N | high~angle Normal fault with no fault~plane rotation | throw
D | Detachment, listric, or rotational (domino) extensional fault(s) | extension
R | right~lateral strike~slip fault | heave
L | left~lateral strike~slip fault | heave
Code | Reference type
A | original report of new geologic data from field or laboratory
B | synthesis of geologic data on one basin, range, or other structure
C | regional synthesis of geologic data in a state or larger area
|  | (km) | (km) | (Ma) | (Ma) | (mm/a) | (mm/a)
Code | Fault Name/Reference | Offset | Sigma | Began | Ended | Neo-Rate | Neo-Sigma
F0009N | Arroyo Diablo n.f. W f Bluff M., Quitman Mts., TX | 0.4 | 1.45 | 28.6 | 0 | 0.013 | 0.164
A | Huffington, 1943 | 0.4 |  | 28.6
C | Stewart, 1978 |  |  | <23.7
C | Dickinson, 1979 |  |  | 15~5 | 0
A | Stevens and Stevens, 1985 |  |  |  | <2
B | Hennings et al., 1989 | 3.3
C | Oldow et al., 1989 |  |  | 32~27
C | Keller et al., 1990 |  |  | 10 | 3
C | Christiansen and Yeats, 1992 |  |  | 28~23 | 17
C | Frankel et al., 1996 {slip rate} |  |  |  | 0 | {0.02}
C | Stewart, 1998 |  |  | <32
C | Haller et al., 2002 (904) |  |  |  | 0 | 0.013
F0013N | normal fault W of Cimarron Mts., NM | 2 | 0.66 | 21 | 0 | 0.095 | 0.164
A | Smith and Ray, 1943 | 2 |  | <66.4
C | Dickinson, 1979 |  |  | 15~5 | 0
C | Eaton, 1982 |  |  | <17
B | Ingersoll et al., 1990 |  |  | 21~15
F0019N | Teton normal fault, WY | 4.8 | 0.65 | 9 | 0 | 1.5 | 0.5
B | Horberg et al., 1949 |  |  | <23.7 | 1.6
B | Love, 1956 | 6 |  | ~4 |  | ~1.5
B | Love and Reed, 1968 | 4.6~6.1 |  | 9 |  | 0.5~0.7
C | Stewart, 1978 |  |  | <23.7
C | Eaton, 1982 |  |  | <17
B | Pierce and Morgan, 1992 | 5 |  | 6~4 |  | 0.8~1.2
A | Byrd et al., 1994 (total throw) | 2.5~3.5 |  |  | 0
A | Byrd et al., 1994 (neotectonic rate) | 0.11~0.125 |  | 0.075~0.025 | 0 | 1.46~5
C | Frankel et al., 1996 |  |  |  | 0 | 1.18
C | Haller et al., 2002 (768) |  |  |  | 0 | 1.3
C | USGS Q. Fault & F. D., 2006 (768a, Steamboat Mt. s.) | 0.0028 |  | ~0.015 | 0 | ~0.19
C | USGS Q. Fault & F. D., 2006 (768b, northern section) | .0057~.018 |  | ~0.015 | 0 | ~0.38~1.2
C | USGS Q. Fault & F. D., 2006 (768c, central section) | .012~.03 |  | ~0.015 | 0 | ~0.8~2
C | USGS Q. Fault & F. D., 2006 (768d, southern section) | .014 |  | ~0.015 | 0 | ~0.9
C | USGS Q. Fault & F. D., 2006 (768e, Avalanche Cyn. s.) | .0052~.007 |  | ~0.015 | 0 | ~0.35~0.47
F0028N | Cunningham Park & Big Creek Park n. faults, WY~CO | 0.4 | 0.66 | 5.3 | 0 | 0.076 | 0.164
A | De la Montagne, 1953 | 0.4 |  | 5.3
B | Blackstone, 1975 |  |  | 5.3
F0034N | Hoback normal fault, WY | 2 | 0.5 | 11.2 | 1.6 | 0.071 | 0.375
B | Love, 1956 | 3 |  | ~4 |  | ~0.75
B | Armstrong and Oriel, 1965 |  |  | 57.8~36.6 | 0
A | Royse et al., 1975 | 1.8 |  | <57.8 |  | ~0.45
B | Dorr et al., 1977 |  |  | 11.2 | 3.4 | 0
B | Corbett, 1982 |  |  | 11.2
A | Hunter, 1988 |  |  | <23.7 | >1.6 | 0
C | Frankel et al., 1996 |  |  |  | 0 | 0.906
C | Haller et al., 2002 (772) |  |  |  | 0 | 0.071
C | USGS Quaternary Fault & Fold D., 2006 (772) | 0.01 |  | 0.14 | 0 | 0.071
F0036R | Agua Blanca dextral fault, B.C. |  |  |  |  | 3.4 | 23
A | Allen et al., 1960 | 11~23 |  | <135 |  | >0.08?
F0360N | Continental normal fault, WY | 0.32 | 0.66 | 23.7 | 0 | 0.014 | 0.164
B | Berg, 1961 | 0.32
B | Hurrich, 1981 | 0.3 |  | 23.7 | 5.3
A | Steidtmann et al., 1983 |  |  |  | <5.3
A | Groll and Steidtmann, 1985 |  |  | <~22
A | Steidtmann et al., 1986 |  |  | <23.7
B | Steidtmann, 1990 |  |  | 13
A | Steidtmann and Middleton, 1991 |  |  | >13.5